## Sheet1
Survey Date: | 2020-11-24
Client: | Special Investigating Unit
Address: | 74 Watermeyer Street Meyers Park, Pretoria
Brokerage: | GIB
Broker: | Thami Mphakama
Surveyor: | Greg Seymour
Reference | Risk Improvement Requirements | Due Date | SIU Feedback
Electricals | Although a low risk all distribution boards must continue to remain closed and free of flammable materials as observed and as a matter of course all DBs must be inspected on a regular basis (monthly) as part of the general inspection process as well as all possible loose wiring at electrical points | continuously | Process in place with OHS department and facilities
Theft | Theft exposure is likely to increase after COVID and further protections must be considered and installing an intruder alarm system covering all occupied floors should take place to add further protections to the operation and the assets stored on site. | 2021-02-10 | All SIU premises have 24 hour security to limit the risk of intruders. Thus far theft in offices is almost non-existenet.
Fire Suppression Impairment Permits | As part of this process, we recommend that a fire suppression impairment permit be implemented and communicated to the tenants. This creates additional awareness of potential exposure which would require a specific response and where there is a major impairment the insurers would need to be notified. This is critical if the water supply is cut for extended periods. A template of this is attached at the end of this report. | continuously | Communicated to landord.
Fire Alarms & Smoke Detection | There is no automated fire alarm and smoke detection system in place and is not required but an alarm system is required to provide an early warning system for the operation. Air horns across the floor areas can be used as a suitable alarm system. | 2021-02-10 | Air hons are in use within the SIU. See attached picture
Hot Works | Although limited to no Hot Works take place on the premises if any hot works (any welding or use of blow torches etc), it is critical that a hot work permit system is in place to ensure management are aware of the works and that additional precautions are taken, a hot work permit system is attached to the end of this report. | Continuously | Done where necessary